## SW6208+A+A+B+C+L+LED_普通188数码管_B
Designator | Description | Comment | Footprint | Quantity
C1, C8, C11 | Capacitor | 0.1uF/16V | C0603 | 3
C2, C3, C7, C17, C18 | Capacitor | 10uF/25V | C0805 | 5
C4, C5, C6 | Capacitor | 330pF/16V | C0603 | 3
C9, C10, C20 | Capacitor | 22uF/10V | C0805 | 3
C13, C14, C15, C16 | Capacitor | 22uF/25V | C0805 | 4
C19 | Capacitor | 1nF/16V | C0603 | 1
C21 | Capacitor | NC/3.3nF | C0603 | 1
CONN1 | Lighting_L | Lighting_L | Lighting | 1
CONN2 | USB_MICRO_B | USB_MICRO_B | USB_MICRO_B | 1
CONN3, CONN4 | USB_TYPE_A | USB_TYPE_A | USB_TYPE_A | 2
CONN5 | USB_TYPE_C | USB_TYPE_C | USB_TYPE_C | 1
D1, D2, D3, D4, D5 | LED | LED | LED0603 | 5
D6 | LED | FLED | LED0603 | 1
D7 | WLED | WLED | LED_5MM | 1
L1 | INDUCTOR | 2.2uH | INDUCTOR_SPM1010 | 1
P1 | 188_LED_Display | YF2252SB-5 | LED_Display_5 | 1
Q1, Q6, Q7, Q8, Q9 | NMOS | 8205 | SOT23-6 | 5
Q2, Q3, Q4, Q5 | NMOS | 8205B | SOT23-6 | 4
R1 | Resistor | 1K | R0603 | 1
R2 | Resistor | 100R | R0603 | 1
R3, R8 | Resistor | 2K | R0603 | 2
R4 | Resistor | 5mR | R1206 | 1
R5 | Resistor | 103AT | R0603 | 1
R6, R7 | Resistor | 10K | R0603 | 2
R9 | Resistor | 20K | R0603 | 1
R10, R11, R12, R14 | Resistor | 100K | R0603 | 4
R13 | Resistor | 20R | R0603 | 1
R15 | Resistor | NC/2.2R | R0603 | 1
S1 | KEY | KEY | SW_SMD | 1
U1 | BAT_PROTECT_IC | DW01 | SOT23-6 | 1
U2 | IC | SW6208 | QFN48_EPAD_SW6208_6X6 | 1