## SW6208+A+A+B+C+L+MCU+普通188数码管_B
Comment | Description | Designator | Footprint | Quantity
0.1uF/16V | Capacitor | C1, C8, C11 | C0603 | 3
10uF/25V | Capacitor | C2, C3, C7, C17, C18 | C0805 | 5
330pF/16V | Capacitor | C4, C5, C6 | C0603 | 3
22uF/10V | Capacitor | C9, C10, C20 | C0805 | 3
22uF/25V | Capacitor | C13, C14, C15, C16 | C0805 | 4
1nF/16V | Capacitor | C19 | C0603 | 1
10uF/6.3V | Capacitor | C21 | C0603 | 1
NC/3.3nF | Capacitor | C22 | C0603 | 1
Lighting_L | Lighting_L | CONN1 | Lighting | 1
USB_MICRO_B | USB_MICRO_B | CONN2 | USB_MICRO_B | 1
USB_TYPE_A | USB_TYPE_A | CONN3, CONN4 | USB_TYPE_A | 2
USB_TYPE_C | USB_TYPE_C | CONN5 | USB_TYPE_C | 1
FLED | LED | D1 | LED0603 | 1
BAT54C | Diode | D2 | SOT-23 | 1
LED_Display_6 | 188_LED_Display | J1 | SEG-6 | 1
2.2uH | INDUCTOR | L1 | INDUCTOR_SPM1010 | 1
8205 | NMOS | Q1, Q6, Q7, Q8, Q9 | SOT23-6 | 5
8205B | NMOS | Q2, Q3, Q4, Q5 | SOT23-6 | 4
1K | Resistor | R1 | R0603 | 1
100R | Resistor | R2 | R0603 | 1
2K | Resistor | R3 | R0603 | 1
5mR | Resistor | R4 | R1206 | 1
103AT | Resistor | R5 | R0603 | 1
10K | Resistor | R6, R7, R15, R16 | R0603 | 4
2.2K | Resistor | R8, R13, R14 | R0603 | 3
20K | Resistor | R9 | R0603 | 1
10R | Resistor | R10 | R0603 | 1
150R | Resistor | R11, R12, R17, R18, R19, R20 | R0603 | 6
NC/2.2R | Resistor | R21 | R0603 | 1
KEY | KEY | S1 | SW_SMD | 1
DW01 | BAT_PROTECT_IC | U1 | SOT23-6 | 1
SW6208 | IC | U2 | QFN48_6X6_EPAD | 1
MCU | IC | U3 | SOP14 | 1