## SW6208+A+A+B+LED_普通188数码管_BOM
Designator | Description | Comment | Footprint | Quantity
C1, C7 | Capacitor | 0.1uF/16V | C0603 | 2
C2 | Capacitor | NC/3.3nF | C0603 | 1
C3, C13, C14 | Capacitor | 10uF/25V | C0805 | 3
C4 | Capacitor | C0603 | C0603 | 1
C5, C6, C16 | Capacitor | 22uF/10V | C0805 | 3
C9, C10, C11, C12 | Capacitor | C0805 | C0805 | 4
C15 | Capacitor | 1nF/16V | C0603 | 1
CONN1 | USB_MICRO_B | USB_MICRO_B | USB_MICRO_B | 1
CONN2, CONN3 | USB_TYPE_A | USB_TYPE_A | USB_TYPE_A | 2
D1, D2, D3, D4, D5 | LED | LED | LED0603 | 5
D6 | LED | FLED | LED0603 | 1
D7 | WLED | WLED | LED_5MM | 1
L1 | INDUCTOR | 2.2uH | INDUCTOR_SPM1010 | 1
P1 | 188_LED_Display | YF2252SB-5 | LED_Display_5 | 1
Q1, Q2, Q3, Q4 | NMOS | 8205B | SOT23-6 | 4
Q5, Q6, Q7 | NMOS | 8205 | SOT23-6 | 3
R1 | Resistor | 1K | R0603 | 1
R2 | Resistor | 100R | R0603 | 1
R4 | Resistor | NC/2.2R | R0603 | 1
R6 | Resistor | R1206 | 1206 | 1
R7 | Resistor | 103AT | R0603 | 1
R8, R9 | Resistor | 10K | R0603 | 2
R10 | Resistor | 2K | R0603 | 1
R11 | Resistor | 20K | R0603 | 1
R12, R13, R14, R16 | Resistor | 100K | R0603 | 4
R15 | Resistor | 20R | R0603 | 1
S1 | KEY | KEY | SW_SMD | 1
U1 | BAT_PROTECT_IC | DW01 | SOT23-6 | 1
U2 | IC | SW6208 | QFN48_6X6_EPAD | 1