## SW6208+C+LED_普通188数码管
Designator | Description | Comment | Footprint | Quantity
C1, C5, C8 | Capacitor | 0.1uF/16V | C0603 | 3
C2, C3 | Capacitor | 330pF/16V | C0603 | 2
C4 | Capacitor | NC/3.3nF | C0603 | 1
C6, C7, C18 | Capacitor | 22uF/10V | C0805 | 3
C10, C11, C12, C13 | Capacitor | 22uF/25V | C0805 | 4
C14, C15, C16 | Capacitor | 10uF/25V | C0805 | 3
C17 | Capacitor | 1nF/16V | C0603 | 1
CONN1 | USB_TYPE_C | USB_TYPE_C | USB_TYPE_C | 1
D1, D2, D3, D4, D5 | LED | LED | LED0603 | 5
D6 | LED | FLED | LED0603 | 1
D7 | WLED | WLED | LED_5MM | 1
L1 | INDUCTOR | 2.2uH | INDUCTOR_SPM1010 | 1
P1 | 188_LED_Display | YF2252SB-5 | LED_Display_5 | 1
Q1, Q2, Q3, Q4 | NMOS | 8205B | SOT23-6 | 4
Q5 | NMOS | 8205 | SOT23-6 | 1
Q6 | NMOS | NMOS | SOT23 | 1
R1 | Resistor | 1K | R0603 | 1
R2 | Resistor | 100R | R0603 | 1
R3 | Resistor | NC/2.2R | R0603 | 1
R4 | Resistor | 5mR | R1206 | 1
R5 | Resistor | 103AT | R0603 | 1
R6, R7 | Resistor | 10K | R0603 | 2
R8 | Resistor | 2K | R0603 | 1
R9 | Resistor | 20K | R0603 | 1
R10, R11, R12, R14 | Resistor | 100K | R0603 | 4
R13 | Resistor | 20R | R0603 | 1
S1 | KEY | KEY | SW_SMD | 1
U1 | BAT_PROTECT_IC | DW01 | SOT23-6 | 1
U2 | IC | SW6208 | QFN48_6X6_EPAD | 1